## CLEVIS CALCS
Variables are marked in RED BOLD. Press TAB to cycle the cells! | [15 empty] | Top secret calculations area: move along folks nothing to see here.
| Good Clevis Design Practices: *Support the pin as much as possible within the slot (otherwise the pin will bendat lower loads); This is best done by keeping the slot width small. *If you use a bolt as a pin, make sure only the shank is exposed within the slot (rather than the threads). *Reduce the rIsk of tear out failure with this rule of thumb: L ≥ 1.5 D & W ≥ 3 D (in reference to the drawing at below right) *The corners of your sheet can have a radius up to w/2 without affectig the strength of the sheet. | [14 empty] | dia | moved
[17 empty] | slot width | moved |  |  | r | 0.5 | [7 empty] | R1 | 0.5
| Immediate right: A clevis can fail in one of two ways, shown at right. A third failure mode is possibke because the clevis pin itself can fail via shear loading. Since the load on a clevis pin is distributed to two places on the pin, its strength is doubled (This is known as double shear and the calculations already reflect this). Far right: Input Dimensions needed for square clevis or sheet tear out. | [14 empty] | pin | moved |  |  |  | x | 0.25 |  | x1 | 0.125 | x2 | 0.06455 |  |  | R2 | 0.25
[21 empty] | y | 0.43301 |  | y1 | 0.48412 | y2 | 0.25
[21 empty] | theta | 30 | deg | theta1 | 14.4775 | a4 | 0.0080687 |  |  | A1 | 0.7854
[30 empty] | A2 | 0.19635
[21 empty] | a1 | 0.06545 |  | a3 | 0.031585
[21 empty] | a2 | 0.054127 |  | a? | 0.030258 |  |  |  |  | L | 0.5
[21 empty] | Ab | 0.030593 | [7 empty] | A3 | 0.125
[21 empty] | whole area | 0.7854 |  | g | 0.23412
[21 empty] | whole area cut | 0.15017 |  | t | 0.06045
[21 empty] | working area | moved |  | a5 | 0.0070764
SHEAR TEAR OUT FROM SHEET
|  | t (thickness) | w (width) | D (Pin Diameter) | L (center of hole to edge) | Effective Tensile Area | Clevis Material | Pin Material | Clevis Rated Shear Tear Force | Clevis Rated Tensile Force | Pin Rated Force (pin in double shear) | Failure Mode | Max Rated Force of Entire Assembly | Clevis Yield Strength | Pin Shear Strength
|  | (in) | (in) | (in) | (in) | (in)2 | select material by clicking on cell below |  | (lbs) | (lbs) | (lbs) | ~ | (lbs) | (psi) | (psi)
|  | 0.375 | 3 | 0.5 | 1.5 | 0.9375 | A36 | grade 5 | 16875 | 33750 | 18064.1578 | Shear Tear Out | 16875 | 36000 | 92000
[9 empty] | Shear Tear Out | Tensile Failure | Pin Failure
|  | SHEAR TEAR OUT FROM SQUARE CLEVIS (This is the same as two sheets except the pin is in double shear ans so twice as strong) | [13 empty] | 4 | match # | clevis 1/2
|  | t (thickness) | w (width) | D (Pin Diameter) | L (center of hole to edge) | Effective Tensile Area | Clevis Material | Pin Material | Clevis Rated Shear Tear Force (double shear) | Clevis Rated Tensile Force (double shear) | Pin Rated Force (pin in double shear) | Failure Mode | Max Rated Force of Entire Assembly | Clevis Yield Strength | Pin Shear Strength | 19 | match # | pin 1/2
|  | (in) | (in) | (in) | (in) | (in)2 | select material by clicking on cell below |  | (lbs) | (lbs) | (lbs) | ~ | (lbs) | (psi) | (psi)
|  | 0.375 | 3 | 0.5 | 1.5 | 1.875 | A36 | alloy | 33750 | 67500 | 60082.9595 | Shear Tear Out | 33750 | 36000 | 153000 | 4 | match # | clevis 1 |  | 4 | clevis 2 |  | 4 | clevis 3
[9 empty] | Shear Tear Out | Tensile Failure | Pin Failure |  |  |  |  | 21 | match # | pin 1 |  | 21 | pin 2 |  | 21 | pin 3
[17 empty] | Tensile Strength (PSI) | Yield Strength (PSI) | Shear Strength (PSI) | Density lb/in³ | Youngs modulus | Modulus of Rigidity
|  | SLOTTED ROUND CLEVIS | [13 empty] | 6061 | 45000 | 40000 | 27000 | 0.0975 | 10000000 | 3800000
|  | Clevis Outer Diameter | Slot Width | D (Pin Diameter) | L (center of hole to edge) | Effective Tensile Area | Clevis Material | Pin Material | Clevis Rated Shear Tear Force (double shear) | Clevis Rated Tensile Force (double shear) | Pin Rated Force (pin in double shear) | Failure Mode | Max Rated Force of Entire Assembly | Clevis Yield Strength | Pin Shear Strength | 2011 | 55000 | 44000 | 33000 | 0.0975 | 10000000 | 3800000
|  | (in) | (in) | (in) | (in) | (in)2 | select material by clicking on cell below |  | (lbs) | (lbs) | (lbs) | ~ | (lbs) | (psi) | (psi) | 4140 | 70000 | 60000 | 42000 | 0.284 | 29000000 | 11500000
|  | 1 | 0.5 | 0.25 | 1.5 | 0.18472 | A36 | alloy | 24750 | 6649.9764 | 15020.7399 | Tensile Failure | 6649.9764 | 36000 | 153000 | A36 | 60000 | 36000 | 36000 | 0.284 | 29000000 | 11500000 |  |  |  |  | stress = F/(2t*(L-d/2))
|  | 0.25 | 0.86603 | 0.25 | 1.5 |  |  |  | Shear Tear Out | Tensile Failure | Pin Failure |  |  |  |  | 304 | 73200 | 31200 | 43920 | 0.284 | 29000000 | 10900000 |  |  |  |  | L |  | in | length from hole center to edge of plate
[16 empty] | 1144 | 115000 | 100000 | 69000 | 0.284 | 29000000 | 10900000 |  |  |  |  | d |  | in | hole dia
[16 empty] | TGP 1045 | 92000 | 48000 | 55200 | 0.284 | 29000000 | 10900000 |  |  |  |  | l=L-d/2 | 1.25 | in | material between hole edge and plate edge
|  | HOLLOW ROUND CLEVIS | [13 empty] | 1018 | 63800 | 53700 | 38280 | 0.284 | 29000000 | 10900000 |  |  |  |  | t |  | in | thickness of sheet
|  | Clevis Outer Diameter | Clevis Inner Diameter | D (Pin Diameter) | L (center of hole to edge) | Effective Tensile Area | Clevis Material | Pin Material | Clevis Rated Shear Tear Force (double shear) | Clevis Rated Tensile Force (double shear) | Pin Rated Force (pin in double shear) | Failure Mode | Max Rated Force of Entire Assembly | Clevis Yield Strength | Pin Shear Strength | Copper | 32000 | 10000 | 19200 | 0.324 | 16000000 | 6500000 |  |  |  |  | Yield | x | psi
|  | (in) | (in) | (in) | (in) | (in)2 | select material by clicking on cell below |  | (lbs) | (lbs) | (lbs) | ~ | (lbs) | (psi) | (psi) | Cast Iron | 40000 | 32000 | 24000 | 0.284 | 14500000 | 5900000
|  | 1 | 0.5 | 0.25 | 1.5 | 0.46405 | A36 | alloy | 24750 | 16705.7504 | 15020.7399 | Pin Failure | 15020.7399 | 36000 | 153000 | Bronze | 35000 | 20000 | 21000 | 0.304 | 14500000 | 6500000 |  |  |  | Rated Shear Tear Force (yield) |  |  | lb
|  | 0.25 |  | 0.25 | 1.5 |  |  |  | Shear Tear Out | Tensile Failure | Pin Failure |  |  |  |  | UHMW PE | 3000 | 1500 | 1800 | 0.034 | NA | NA | [5 empty] | 0 | N
[16 empty] | PVC | 6000 | 3000 | 3600 | 0.05 | NA | NA
[16 empty] | Polycarbinate | 9000 | 4500 | 5400 | 0.046 | NA | NA
[16 empty] | grade 1 |  | 36000 | 36000
[16 empty] | ABS | 6500 | 6200 | 3900 | 0.043403 | 320000 | 152289.6
[16 empty] | PLA | 8383 | 7300 | 5029.8 | 0.045139 | 478624 | 350000
[16 empty] | grade 2 |  | 57000 | 57000
[16 empty] | grade 5 |  | 92000 | 92000
[16 empty] | grade 8 |  | 130000 | 130000
[16 empty] | alloy |  | 153000 | 153000
Note on M29: Michael: Divide this value by two if you just have one piece instead of a clevis.
Note on M36: Michael: Divide this value by two if you just have one piece instead of a clevis.
Note on M43: Michael: Divide this value by two if you just have one piece instead of a clevis.
Note on M50: Michael: Divide this value by two if you just have one piece instead of a clevis.